## Mesh Quality Criteria
Crash FE Modeling Overview, PHEV 3.0
Basics | Element sizes | Quality criteria for shells | Quality criteria for solids (recommended)
*PAM-CRASH explicit Based
*Unit : mm, kg, ms, kN | HOUSING: target edge length: 6mm
*No duplication elements | SHELL_MESH: target element edge length: 5mm
*No free nodes | Maximum element edge length: 7mm, 9mm for housing
*Aligned element normal per component | Min. element length metal: 3mm
*No Intersection, no penetration | Min. element length plastics: 2mm
*Do NOT use TRIA at connection points, boundary lines, and main lines | Due to geometrical issues, some parts can not be meshed within min. element size limits. In this case: Target on pack level: Mass scaling < 10% at a timestep of 0.54us Target: MINIMAL 2mm solid height.
* Feature Lines must be modelled homogenously. Single Nodes must not stick outside the lines.
*For holes, keep min element length and homognous
| Material choice | Model Revision | Numbering Convention
| *All material cards must be defined at least elastic- plastic. Exception is the Cell Jellyroll, | Model inclue files must include a header with the following information:
Connect ID not needed , but state CAD
The housing material card must be defined with triaxial failure criteria.
CAD Datenstand (CATIA/Teamviewer) on which it bases, Date of CAD creation, description of changes in the revision.
If optional contact hicknesses (e.g. TCONT) are set, it must be communicated
Basing on : "Lastenheft_Vernetzung_und_Modellerstellung_PHEV30_20210122.pdf"
Additional definitions:
Coordinate System | Element type: | Screw Modelisation
Pack must be meshed in vehicle coordinate system (ksk) | Tetra: 1st Order | For main connection screws of Size M5+, model as defined below. Example file attached.
Glue: Model as Hexa-Solid
Screws <=M4 can be represented by one simple rigid
0.54
Solid Property (typ 1) in upper and lower housing
Shell property at end of Solids - for contact purposes
Connection of the housing levels is realized by a Solid property (No tetra, but a type1), with thickness fitting to screw body diameter.
Solid Property (typ 1) in upper and lower housing
Brown and green tetra screwing parts to be modeled as Steel HCT780x Model Solid-PID between housing levels as Mat_Spotweld w/o plastic properties Shell properties to be modelled as steel mat_null